## TEDS_Data
Field | Bit Length | Allowable Range | Data Type | Entry | Units | Notes
Manufacturer ID | 14 | 17-16381 | UNINT | 67 |  | Manufacturer IDs are assigned by IEEE (67=MSC Automotive Ltd)
Model Number | 15 | 0-32767 | UNINT | 70
Version Letter | 5 | A-Z | Chr5 | A
Version Number | 6 | 0-63 | UNINT | 2
Serial Number | 24 | 0-16777215 | UNINT | 0514
Selector 1 | 2 | 0-3 | UNINT | 0 |  | 0=TEDS to IEEE 1451.4
Template ID | 8 | 25-39 | UNINT | 33 |  | This sheet is set up for Bridge Sensor
Physical Measurand | 6 | 0-45 | UNINT | 5 |  | Refer to table to the right
Minimum physical value | 32 |  | Single | 0 | Measurand
Maximum physical value | 32 |  | Single | 1000 | Measurand
Electrical Value Precision | 2 | 0-2 | UNINT | 2 |  | 2=full precision
Minimum electrical output | 32 |  | Single | -10 | V/V
Maximum electrical output | 32 |  | Single | 10 | V/V
Bridge Type | 2 | 0-3 | UNINT | 2 |  | 0=quarter; 1=half; 2=full
Bridge Element Impedance | 18 | 1 to 26200, step 0.1 | ConRes | 120 | Ohms
Response time | 6 | 1E-6 to 7.912, ±15% | ConRelRes | 0.0001 | seconds
Excitation level, nominal | 9 | 0.1 to 51.1, step 0.1 | ConRes | 10 | Volts
Excitation level, min | 9 | 0.1 to 51.1, step 0.1 | ConRes | 3 | Volts
Excitation level, max | 9 | 0.1 to 51.1, step 0.1 | ConRes | 20 | Volts
Calibration Date | 16 |  | DATE | 2021-01-01 |  | YYYY-MM-DD
Calibration Initials | 15 | A-Z | Chr5 | HEE |  | 3 characters long
Calibration Period | 12 | 0-4095 | UNINT | 365 | days
Measurement Point ID | 11 | 0-2047 | UNINT | 4
Selector 2 | 2 | 0-3 | UNINT | 3 |  | normally 3
Extended End | 1 | 0-1 | UNINT | 1 |  | 1=remaining bits used as user text data

## Bridge Template
Field | Bit Length | Allowable Range | Data Type | Entry | Units | Notes
Manufacturer ID | 14 | 17-16381 | UNINT | 67 |  | Manufacturer IDs are assigned by IEEE (67=MSC Automotive Ltd)
Model Number | 15 | 0-32767 | UNINT | 70
Version Letter | 5 | A-Z | Chr5 | A
Version Number | 6 | 0-63 | UNINT | 2
Serial Number | 24 | 0-16777215 | UNINT | 0514
Selector 1 | 2 | 0-3 | UNINT | 0 |  | 0=TEDS to IEEE 1451.4
Template ID | 8 | 25-39 | UNINT | 33 |  | This sheet is set up for Bridge Sensor
Physical Measurand | 6 | 0-45 | UNINT | 5 |  | Refer to table to the right
Minimum physical value | 32 |  | Single | 0 | Measurand
Maximum physical value | 32 |  | Single | 1000 | Measurand
Electrical Value Precision | 2 | 0-2 | UNINT | 2 |  | 2=full precision
Minimum electrical output | 32 |  | Single | -10 | V/V
Maximum electrical output | 32 |  | Single | 10 | V/V
Bridge Type | 2 | 0-3 | UNINT | 2 |  | 0=quarter; 1=half; 2=full
Bridge Element Impedance | 18 | 1 to 26200, step 0.1 | ConRes | 120 | Ohms
Response time | 6 | 1E-6 to 7.912, ±15% | ConRelRes | 0.0001 | seconds
Excitation level, nominal | 9 | 0.1 to 51.1, step 0.1 | ConRes | 10 | Volts
Excitation level, min | 9 | 0.1 to 51.1, step 0.1 | ConRes | 3 | Volts
Excitation level, max | 9 | 0.1 to 51.1, step 0.1 | ConRes | 20 | Volts
Calibration Date | 16 |  | DATE | 2021-01-01 |  | YYYY-MM-DD
Calibration Initials | 15 | A-Z | Chr5 | HEE |  | 3 characters long
Calibration Period | 12 | 0-4095 | UNINT | 365 | days
Measurement Point ID | 11 | 0-2047 | UNINT | 4
Selector 2 | 2 | 0-3 | UNINT | 3 |  | normally 3
Extended End | 1 | 0-1 | UNINT | 1 |  | 1=remaining bits used as user text data

## Force Sensor Template
Field | Bit Length | Allowable Range | Data Type | Entry | Units | Notes
Manufacturer ID | 14 | 17-16381 | UNINT | 67 |  | Manufacturer IDs are assigned by IEEE (67=MSC Automotive Ltd)
Model Number | 15 | 0-32767 | UNINT | 70
Version Letter | 5 | A-Z | Chr5 | A
Version Number | 6 | 0-63 | UNINT | 2
Serial Number | 24 | 0-16777215 | UNINT | 0514
Selector 1 | 2 | 0-3 | UNINT | 0 |  | 0=TEDS to IEEE 1451.4
Template ID | 8 | 25-39 | UNINT | 25 |  | This sheet is set up for Force
Select Case 1 | 1 | 0-1 | UNINT | 1 |  | 1=Force
Select Case 2 | 1 | 0-1 | UNINT | 0 |  | 0=fixed gain, 1=programmable gain
Sensitivity @ ref. condition | 16 | 5E-7 to 172, ±0.015% | ConRelRes | 0.001395 | V/N
High pass freq. | 8 | 0.005 to 13000, ±3% | ConRelRes | 0.295 | Hz
Stiffness of transducer | 6 | 1E6 to 8.1E10, ±10% | ConRelRes | 1000000 | N/m
Mass below gage | 6 | 0.1 to 8114, ±10% | ConRelRes | 34 | gram
Direction | 2 | 0-3 | UNINT | 0 |  | 0 = X; 1 = Y; 2 = Z; 3 = not specified
Transducer Weight | 6 | 0.1 to 8114, ±10% | ConRelRes | 34 | gram
Polarity | 1 | 0-1 | UNINT | 0 |  | 0 = positive; 1 = negative
Case bit for transfer function | 1 | 0-1 | UNINT | 0 |  | 0 = none
Calibration Frequency | 8 | 0.35 to 2180, ±1.75% | ConRelRes | 80 | Hz
Calibration Temperature | 5 | 15 to 30, step 0.5 | ConRes | 23.0 | °C
Calibration Date | 16 |  | DATE | 2021-01-01 |  | YYYY-MM-DD
Calibration Initials | 15 | A-Z | Chr5 | HEE |  | 3 characters long
Calibration Period | 12 | 0-4095 | UNINT | 365 | days
Measurement Point ID | 11 | 0-2047 | UNINT | 4
Selector 2 | 2 | 0-3 | UNINT | 3 |  | normally 3
Extended End | 1 | 0-1 | UNINT | 1 |  | 1=remaining bits used as user text data